## Assumptions
Assumptions
Thermal conductivity
| Windows | 1,2 W/m²K
| Glass Doors | 1,5 W/m²K
| Non-glass External Doors | 1,4 W/m²K
| External Walls | 0,09 W/m²K
Spaces with non-rectangular floor profile will be analyzed based on their bounding box
Example of Foyer floor profile and the bounding box points that will be used to create a new energy zone

## Spaces
Space Name | Space Code | X Dimension | Y Dimension | Height
Bedroom 2 | B203 | 3.708 | 6.249 | 2.6
Bedroom 2 | A203 | 3.708 | 6.249 | 2.6
Foyer | A101 | 2.183 | 9.308 | 2.6
Foyer | B101 | 9.308 | 2.183 | 2.6
Bedroom 1 | A202 | 3.708 | 6.249 | 2.6
Bedroom 1 | B202 | 3.708 | 6.249 | 2.6
Living Room | B102 | 4.783 | 5.783 | 2.6
Bathroom 1 | B104 | 2.171 | 1.456 | 2.6
Living Room | A102 | 4.783 | 5.783 | 2.6
Bathroom 2 | A204 | 1.524 | 3.105 | 2.6
Kitchen | A103 | 5.809 | 2.23 | 2.6
Kitchen | B103 | 5.809 | 2.23 | 2.6
Bathroom 2 | B204 | 1.524 | 3.12 | 2.6
Bathroom 1 | A104 | 2.171 | 1.456 | 2.6
Utility | A205 | 1.524 | 0.931 | 2.6
Utility | B205 | 1.524 | 0.916 | 2.6
Stair | A105 | 3.75 | 5.681 | 5.7
Room | B105 | 5.681 | 3.75 | 5.7
Based on bounding box

## Windows
Space Name | Space Code | Winow Name | Window Tag | Height | Width | Sill Height
Hallway | A201
|  | M_Fixed:750mm x 2200mm:750mm x 2200mm:181930 | 181930 | 2.2 | 0.75 | 0.1
|  | M_Skylight:1180 x 1170mm:1180 x 1170mm:185718 | 185718 | 1.17 | 1.118
Bedroom 2 | B203
|  | M_Fixed:2800mm x 2410mm:2800mm x 2410mm:147686 | 147686 | 2.41 | 2.8 | 0.1
|  | M_Fixed:819mm x 759mm:819mm x 759mm:147994 | 147994 | 0.759 | 0.819 | 0.1
|  | M_Casement:819mm x 759mm:819mm x 759mm:148607 | 148607 | 0.759 | 0.819 | 0.9255
|  | M_Fixed:819mm x 759mm:819mm x 759mm:148722 | 148722 | 0.759 | 0.819 | 1.751
|  | M_Fixed:750mm x 2200mm:750mm x 2200mm:182101 | 182101 | 2.2 | 0.75 | 0.1
Bedroom 2 | A203
|  | M_Fixed:750mm x 2200mm:750mm x 2200mm:181930 | 181930 | 2.2 | 0.75 | 0.1
|  | M_Fixed:819mm x 759mm:819mm x 759mm:149924 | 149924 | 0.759 | 0.819 | 1.751
|  | M_Casement:819mm x 759mm:819mm x 759mm:149736 | 149736 | 0.759 | 0.819 | 0.9255
|  | M_Fixed:819mm x 759mm:819mm x 759mm:149537 | 149537 | 0.759 | 0.819 | 0.1
|  | M_Fixed:2800mm x 2410mm:2800mm x 2410mm:149278 | 149278 | 2.41 | 2.8 | 0.1
Foyer | A101
Foyer | B101
Hallway | B201
|  | M_Skylight:1180 x 1170mm:1180 x 1170mm:185337 | 185337 | 1.17 | 1.118
|  | M_Fixed:750mm x 2200mm:750mm x 2200mm:182101 | 182101 | 2.2 | 0.75 | 0.1
Bedroom 1 | A202
|  | M_Fixed:819mm x 759mm:819mm x 759mm:181285 | 181285 | 0.759 | 0.819 | 1.751
|  | M_Casement:819mm x 759mm:819mm x 759mm:181548 | 181548 | 0.759 | 0.819 | 0.9255
|  | M_Fixed:819mm x 759mm:819mm x 759mm:181583 | 181583 | 0.759 | 0.819 | 0.1
|  | M_Fixed:2800mm x 2410mm:2800mm x 2410mm:181096 | 181096 | 2.41 | 2.8 | 0.1
Bedroom 1 | B202
|  | M_Fixed:2800mm x 2410mm:2800mm x 2410mm:180318 | 180318 | 2.41 | 2.8 | 0.1
|  | M_Fixed:819mm x 759mm:819mm x 759mm:180663 | 180663 | 0.759 | 0.819 | 1.751
|  | M_Fixed:819mm x 759mm:819mm x 759mm:180864 | 180864 | 0.759 | 0.819 | 0.1
|  | M_Casement:819mm x 759mm:819mm x 759mm:180994 | 180994 | 0.759 | 0.819 | 0.9255
Living Room | B102
|  | M_Fixed:4835mm x 2420mm:4835mm x 2420mm:145788 | 145788 | 2.42 | 4.835 | 0.1
|  | M_Fixed:750mm x 2200mm:750mm x 2200mm:146885 | 146885 | 2.2 | 0.75 | 0.1
Bathroom 1 | B104
Living Room | A102
|  | M_Fixed:750mm x 2200mm:750mm x 2200mm:147051 | 147051 | 2.2 | 0.75 | 0.1
|  | M_Fixed:4835mm x 2420mm:4835mm x 2420mm:146016 | 146016 | 2.42 | 4.835 | 0.1
Bathroom 2 | A204
Kitchen | A103
|  | M_Fixed:750mm x 2200mm:750mm x 2200mm:147051 | 147051 | 2.2 | 0.75 | 0.1
Kitchen | B103
|  | M_Fixed:750mm x 2200mm:750mm x 2200mm:146885 | 146885 | 2.2 | 0.75 | 0.1
Bathroom 2 | B204
Bathroom 1 | A104
Utility | A205
Utility | B205
Stair | A105
|  | M_Fixed:750mm x 2200mm:750mm x 2200mm:181930 | 181930 | 2.2 | 0.75 | 0.1
Room | B105
|  | M_Fixed:750mm x 2200mm:750mm x 2200mm:182101 | 182101 | 2.2 | 0.75 | 0.1
Roof | R301
|  | M_Fixed:2800mm x 2410mm:2800mm x 2410mm:147686 | 147686 | 2.41 | 2.8 | 0.1
|  | M_Fixed:819mm x 759mm:819mm x 759mm:148722 | 148722 | 0.759 | 0.819 | 1.751
|  | M_Fixed:2800mm x 2410mm:2800mm x 2410mm:180318 | 180318 | 2.41 | 2.8 | 0.1
|  | M_Fixed:819mm x 759mm:819mm x 759mm:180663 | 180663 | 0.759 | 0.819 | 1.751
|  | M_Fixed:819mm x 759mm:819mm x 759mm:149924 | 149924 | 0.759 | 0.819 | 1.751
|  | M_Fixed:2800mm x 2410mm:2800mm x 2410mm:149278 | 149278 | 2.41 | 2.8 | 0.1
|  | M_Skylight:1180 x 1170mm:1180 x 1170mm:185718 | 185718 | 1.17 | 1.118
|  | M_Skylight:1180 x 1170mm:1180 x 1170mm:185337 | 185337 | 1.17 | 1.118
|  | M_Fixed:819mm x 759mm:819mm x 759mm:181285 | 181285 | 0.759 | 0.819 | 1.751
|  | M_Fixed:2800mm x 2410mm:2800mm x 2410mm:181096 | 181096 | 2.41 | 2.8 | 0.1

## External Doors
Space Name | Space Code | External Door Name | Door Tag | Type | Height | Width
Hallway | A201
Bedroom 2 | B203
Bedroom 2 | A203
Foyer | A101
|  | M_Single-Glass 1:0813 x 2420mm:0813 x 2420mm:171975 | 171975 | External Glass Door | 2.42 | 0.813
|  | M_Single-Flush:1250mm x 2010mm:1250mm x 2010mm:146596 | 146596 | External No-glass Door | 2.01 | 1.25
Foyer | B101
|  | M_Single-Flush:1250mm x 2010mm:1250mm x 2010mm:146678 | 146678 | External No-glass Door | 2.01 | 1.25
|  | M_Single-Glass 1:0813 x 2420mm:0813 x 2420mm:171853 | 171853 | External Glass Door | 2.42 | 0.813
Hallway | B201
Bedroom 1 | A202
Bedroom 1 | B202
Living Room | B102
|  | M_Single-Glass 1:0813 x 2420mm:0813 x 2420mm:171853 | 171853 | External Glass Door | 2.42 | 0.813
Bathroom 1 | B104
Living Room | A102
|  | M_Single-Glass 1:0813 x 2420mm:0813 x 2420mm:171975 | 171975 | External Glass Door | 2.42 | 0.813
Bathroom 2 | A204
Kitchen | A103
Kitchen | B103
Bathroom 2 | B204
Bathroom 1 | A104
Utility | A205
Utility | B205
Stair | A105
Room | B105
Roof | R301

## Walls
Space Name | Space Code | Wall Name | Wall Tag | Is external? | # layers | Material 1 | Thickness | Material 2 | Thickness | Material 3 | Thickness | Material 4 | Thickness | Material 5 | Thickness | Material 6 | Thickness | Material 7 | Thickness
Hallway | A201
|  | Basic Wall:Exterior - Brick on Block:143478 | 143478 | TRUE | 6 | Masonry - Brick | 0.092 | Misc. Air Layers - Air Space | 0.025 | Insulation / Thermal Barriers - Rigid insulation | 0.05 | Masonry - Concrete Block | 0.193 | Metal - Stud Layer | 0.041 | Plasterboard | 0.016
|  | Basic Wall:Interior - Partition (92mm Stud):144633 | 144633 | FALSE | 3 | Plasterboard | 0.016 | Metal - Stud Layer | 0.092 | Plasterboard | 0.016
|  | Basic Wall:Interior - Partition (92mm Stud):144586 | 144586 | FALSE | 3 | Plasterboard | 0.016 | Metal - Stud Layer | 0.092 | Plasterboard | 0.016
|  | Basic Wall:Interior - Partition (92mm Stud):144586 | 144586 | FALSE | 3 | Plasterboard | 0.016 | Metal - Stud Layer | 0.092 | Plasterboard | 0.016
|  | Basic Wall:Interior - Partition (92mm Stud):144586 | 144586 | FALSE | 3 | Plasterboard | 0.016 | Metal - Stud Layer | 0.092 | Plasterboard | 0.016
|  | Basic Wall:Interior - Partition (92mm Stud):144586 | 144586 | FALSE | 3 | Plasterboard | 0.016 | Metal - Stud Layer | 0.092 | Plasterboard | 0.016
|  | Basic Wall:Interior - Partition (92mm Stud):144518 | 144518 | FALSE | 3 | Plasterboard | 0.016 | Metal - Stud Layer | 0.092 | Plasterboard | 0.016
Bedroom 2 | B203
|  | Basic Wall:Party Wall - CMU Residential Unit Dimising Wall:143239 | 143239 | TRUE | 7 | Plasterboard | 0.016 | Metal - Stud Layer | 0.041 | Masonry - Concrete Block | 0.193 | Misc. Air Layers - Air Space | 0.05 | Masonry - Concrete Block | 0.193 | Metal - Stud Layer | 0.041 | Plasterboard | 0.016
|  | Basic Wall:Exterior - Brick on Block:143410 | 143410 | TRUE | 6 | Masonry - Brick | 0.092 | Misc. Air Layers - Air Space | 0.025 | Insulation / Thermal Barriers - Rigid insulation | 0.05 | Masonry - Concrete Block | 0.193 | Metal - Stud Layer | 0.041 | Plasterboard | 0.016
|  | Basic Wall:Exterior - Brick on Block:143590 | 143590 | TRUE | 6 | Masonry - Brick | 0.092 | Misc. Air Layers - Air Space | 0.025 | Insulation / Thermal Barriers - Rigid insulation | 0.05 | Masonry - Concrete Block | 0.193 | Metal - Stud Layer | 0.041 | Plasterboard | 0.016
|  | Basic Wall:Interior - Partition (92mm Stud):143856 | 143856 | FALSE | 3 | Plasterboard | 0.016 | Metal - Stud Layer | 0.092 | Plasterboard | 0.016
|  | Basic Wall:Interior - Partition (92mm Stud):143856 | 143856 | FALSE | 3 | Plasterboard | 0.016 | Metal - Stud Layer | 0.092 | Plasterboard | 0.016
|  | Basic Wall:Interior - Partition (92mm Stud):143921 | 143921 | FALSE | 3 | Plasterboard | 0.016 | Metal - Stud Layer | 0.092 | Plasterboard | 0.016
|  | Basic Wall:Interior - Plumbing (152mm Stud):144138 | 144138 | FALSE | 3 | Plasterboard | 0.016 | Metal - Stud Layer | 0.152 | Plasterboard | 0.016
|  | Basic Wall:Interior - Plumbing (152mm Stud):144138 | 144138 | FALSE | 3 | Plasterboard | 0.016 | Metal - Stud Layer | 0.152 | Plasterboard | 0.016
|  | Basic Wall:Party Wall - CMU Residential Unit Dimising Wall:143239 | 143239 | TRUE | 7 | Plasterboard | 0.016 | Metal - Stud Layer | 0.041 | Masonry - Concrete Block | 0.193 | Misc. Air Layers - Air Space | 0.05 | Masonry - Concrete Block | 0.193 | Metal - Stud Layer | 0.041 | Plasterboard | 0.016
Bedroom 2 | A203
|  | Basic Wall:Party Wall - CMU Residential Unit Dimising Wall:143239 | 143239 | TRUE | 7 | Plasterboard | 0.016 | Metal - Stud Layer | 0.041 | Masonry - Concrete Block | 0.193 | Misc. Air Layers - Air Space | 0.05 | Masonry - Concrete Block | 0.193 | Metal - Stud Layer | 0.041 | Plasterboard | 0.016
|  | Basic Wall:Party Wall - CMU Residential Unit Dimising Wall:143239 | 143239 | TRUE | 7 | Plasterboard | 0.016 | Metal - Stud Layer | 0.041 | Masonry - Concrete Block | 0.193 | Misc. Air Layers - Air Space | 0.05 | Masonry - Concrete Block | 0.193 | Metal - Stud Layer | 0.041 | Plasterboard | 0.016
|  | Basic Wall:Exterior - Brick on Block:143534 | 143534 | TRUE | 6 | Masonry - Brick | 0.092 | Misc. Air Layers - Air Space | 0.025 | Insulation / Thermal Barriers - Rigid insulation | 0.05 | Masonry - Concrete Block | 0.193 | Metal - Stud Layer | 0.041 | Plasterboard | 0.016
|  | Basic Wall:Exterior - Brick on Block:143478 | 143478 | TRUE | 6 | Masonry - Brick | 0.092 | Misc. Air Layers - Air Space | 0.025 | Insulation / Thermal Barriers - Rigid insulation | 0.05 | Masonry - Concrete Block | 0.193 | Metal - Stud Layer | 0.041 | Plasterboard | 0.016
|  | Basic Wall:Interior - Partition (92mm Stud):144518 | 144518 | FALSE | 3 | Plasterboard | 0.016 | Metal - Stud Layer | 0.092 | Plasterboard | 0.016
|  | Basic Wall:Interior - Partition (92mm Stud):144518 | 144518 | FALSE | 3 | Plasterboard | 0.016 | Metal - Stud Layer | 0.092 | Plasterboard | 0.016
|  | Basic Wall:Interior - Partition (92mm Stud):144586 | 144586 | FALSE | 3 | Plasterboard | 0.016 | Metal - Stud Layer | 0.092 | Plasterboard | 0.016
|  | Basic Wall:Interior - Plumbing (152mm Stud):144783 | 144783 | FALSE | 3 | Plasterboard | 0.016 | Metal - Stud Layer | 0.152 | Plasterboard | 0.016
|  | Basic Wall:Interior - Plumbing (152mm Stud):144783 | 144783 | FALSE | 3 | Plasterboard | 0.016 | Metal - Stud Layer | 0.152 | Plasterboard | 0.016
Foyer | A101
|  | Basic Wall:Exterior - Brick on Block:138157 | 138157 | TRUE | 6 | Masonry - Brick | 0.092 | Misc. Air Layers - Air Space | 0.025 | Insulation / Thermal Barriers - Rigid insulation | 0.05 | Masonry - Concrete Block | 0.193 | Metal - Stud Layer | 0.041 | Plasterboard | 0.016
|  | Basic Wall:Party Wall - CMU Residential Unit Dimising Wall:139234 | 139234 | TRUE | 7 | Plasterboard | 0.016 | Metal - Stud Layer | 0.041 | Masonry - Concrete Block | 0.193 | Misc. Air Layers - Air Space | 0.05 | Masonry - Concrete Block | 0.193 | Metal - Stud Layer | 0.041 | Plasterboard | 0.016
|  | Basic Wall:Interior - Partition (92mm Stud):139682 | 139682 | FALSE | 3 | Plasterboard | 0.016 | Metal - Stud Layer | 0.092 | Plasterboard | 0.016
|  | Basic Wall:Interior - Partition (92mm Stud):139682 | 139682 | FALSE | 3 | Plasterboard | 0.016 | Metal - Stud Layer | 0.092 | Plasterboard | 0.016
|  | Basic Wall:Interior - Partition (92mm Stud):139939 | 139939 | FALSE | 3 | Plasterboard | 0.016 | Metal - Stud Layer | 0.092 | Plasterboard | 0.016
|  | Basic Wall:Exterior - Brick on Block:138237 | 138237 | TRUE | 6 | Masonry - Brick | 0.092 | Misc. Air Layers - Air Space | 0.025 | Insulation / Thermal Barriers - Rigid insulation | 0.05 | Masonry - Concrete Block | 0.193 | Metal - Stud Layer | 0.041 | Plasterboard | 0.016
Foyer | B101
|  | Basic Wall:Exterior - Brick on Block:138062 | 138062 | TRUE | 6 | Masonry - Brick | 0.092 | Misc. Air Layers - Air Space | 0.025 | Insulation / Thermal Barriers - Rigid insulation | 0.05 | Masonry - Concrete Block | 0.193 | Metal - Stud Layer | 0.041 | Plasterboard | 0.016
|  | Basic Wall:Exterior - Brick on Block:138310 | 138310 | TRUE | 6 | Masonry - Brick | 0.092 | Misc. Air Layers - Air Space | 0.025 | Insulation / Thermal Barriers - Rigid insulation | 0.05 | Masonry - Concrete Block | 0.193 | Metal - Stud Layer | 0.041 | Plasterboard | 0.016
|  | Basic Wall:Party Wall - CMU Residential Unit Dimising Wall:139347 | 139347 | TRUE | 7 | Plasterboard | 0.016 | Metal - Stud Layer | 0.041 | Masonry - Concrete Block | 0.193 | Misc. Air Layers - Air Space | 0.05 | Masonry - Concrete Block | 0.193 | Metal - Stud Layer | 0.041 | Plasterboard | 0.016
|  | Basic Wall:Interior - Partition (92mm Stud):139143 | 139143 | FALSE | 3 | Plasterboard | 0.016 | Metal - Stud Layer | 0.092 | Plasterboard | 0.016
|  | Basic Wall:Interior - Partition (92mm Stud):139143 | 139143 | FALSE | 3 | Plasterboard | 0.016 | Metal - Stud Layer | 0.092 | Plasterboard | 0.016
|  | Basic Wall:Interior - Partition (92mm Stud):138584 | 138584 | FALSE | 3 | Plasterboard | 0.016 | Metal - Stud Layer | 0.092 | Plasterboard | 0.016
Hallway | B201
|  | Basic Wall:Exterior - Brick on Block:143590 | 143590 | TRUE | 6 | Masonry - Brick | 0.092 | Misc. Air Layers - Air Space | 0.025 | Insulation / Thermal Barriers - Rigid insulation | 0.05 | Masonry - Concrete Block | 0.193 | Metal - Stud Layer | 0.041 | Plasterboard | 0.016
|  | Basic Wall:Interior - Partition (92mm Stud):143960 | 143960 | FALSE | 3 | Plasterboard | 0.016 | Metal - Stud Layer | 0.092 | Plasterboard | 0.016
|  | Basic Wall:Interior - Partition (92mm Stud):143921 | 143921 | FALSE | 3 | Plasterboard | 0.016 | Metal - Stud Layer | 0.092 | Plasterboard | 0.016
|  | Basic Wall:Interior - Partition (92mm Stud):143921 | 143921 | FALSE | 3 | Plasterboard | 0.016 | Metal - Stud Layer | 0.092 | Plasterboard | 0.016
|  | Basic Wall:Interior - Partition (92mm Stud):143921 | 143921 | FALSE | 3 | Plasterboard | 0.016 | Metal - Stud Layer | 0.092 | Plasterboard | 0.016
|  | Basic Wall:Interior - Partition (92mm Stud):143921 | 143921 | FALSE | 3 | Plasterboard | 0.016 | Metal - Stud Layer | 0.092 | Plasterboard | 0.016
|  | Basic Wall:Interior - Partition (92mm Stud):143856 | 143856 | FALSE | 3 | Plasterboard | 0.016 | Metal - Stud Layer | 0.092 | Plasterboard | 0.016
Bedroom 1 | A202
|  | Basic Wall:Party Wall - CMU Residential Unit Dimising Wall:143239 | 143239 | TRUE | 7 | Plasterboard | 0.016 | Metal - Stud Layer | 0.041 | Masonry - Concrete Block | 0.193 | Misc. Air Layers - Air Space | 0.05 | Masonry - Concrete Block | 0.193 | Metal - Stud Layer | 0.041 | Plasterboard | 0.016
|  | Basic Wall:Interior - Partition (92mm Stud):144684 | 144684 | FALSE | 3 | Plasterboard | 0.016 | Metal - Stud Layer | 0.092 | Plasterboard | 0.016
|  | Basic Wall:Interior - Partition (92mm Stud):144684 | 144684 | FALSE | 3 | Plasterboard | 0.016 | Metal - Stud Layer | 0.092 | Plasterboard | 0.016
|  | Basic Wall:Interior - Partition (92mm Stud):144586 | 144586 | FALSE | 3 | Plasterboard | 0.016 | Metal - Stud Layer | 0.092 | Plasterboard | 0.016
|  | Basic Wall:Interior - Partition (92mm Stud):144633 | 144633 | FALSE | 3 | Plasterboard | 0.016 | Metal - Stud Layer | 0.092 | Plasterboard | 0.016
|  | Basic Wall:Exterior - Brick on Block:143478 | 143478 | TRUE | 6 | Masonry - Brick | 0.092 | Misc. Air Layers - Air Space | 0.025 | Insulation / Thermal Barriers - Rigid insulation | 0.05 | Masonry - Concrete Block | 0.193 | Metal - Stud Layer | 0.041 | Plasterboard | 0.016
|  | Basic Wall:Exterior - Brick on Block:143410 | 143410 | TRUE | 6 | Masonry - Brick | 0.092 | Misc. Air Layers - Air Space | 0.025 | Insulation / Thermal Barriers - Rigid insulation | 0.05 | Masonry - Concrete Block | 0.193 | Metal - Stud Layer | 0.041 | Plasterboard | 0.016
Bedroom 1 | B202
|  | Basic Wall:Party Wall - CMU Residential Unit Dimising Wall:143239 | 143239 | TRUE | 7 | Plasterboard | 0.016 | Metal - Stud Layer | 0.041 | Masonry - Concrete Block | 0.193 | Misc. Air Layers - Air Space | 0.05 | Masonry - Concrete Block | 0.193 | Metal - Stud Layer | 0.041 | Plasterboard | 0.016
|  | Basic Wall:Interior - Partition (92mm Stud):144301 | 144301 | FALSE | 3 | Plasterboard | 0.016 | Metal - Stud Layer | 0.092 | Plasterboard | 0.016
|  | Basic Wall:Interior - Partition (92mm Stud):144301 | 144301 | FALSE | 3 | Plasterboard | 0.016 | Metal - Stud Layer | 0.092 | Plasterboard | 0.016
|  | Basic Wall:Interior - Partition (92mm Stud):143921 | 143921 | FALSE | 3 | Plasterboard | 0.016 | Metal - Stud Layer | 0.092 | Plasterboard | 0.016
|  | Basic Wall:Interior - Partition (92mm Stud):143960 | 143960 | FALSE | 3 | Plasterboard | 0.016 | Metal - Stud Layer | 0.092 | Plasterboard | 0.016
|  | Basic Wall:Exterior - Brick on Block:143590 | 143590 | TRUE | 6 | Masonry - Brick | 0.092 | Misc. Air Layers - Air Space | 0.025 | Insulation / Thermal Barriers - Rigid insulation | 0.05 | Masonry - Concrete Block | 0.193 | Metal - Stud Layer | 0.041 | Plasterboard | 0.016
|  | Basic Wall:Exterior - Brick on Block:143534 | 143534 | TRUE | 6 | Masonry - Brick | 0.092 | Misc. Air Layers - Air Space | 0.025 | Insulation / Thermal Barriers - Rigid insulation | 0.05 | Masonry - Concrete Block | 0.193 | Metal - Stud Layer | 0.041 | Plasterboard | 0.016
Living Room | B102
|  | Basic Wall:Exterior - Brick on Block:138062 | 138062 | TRUE | 6 | Masonry - Brick | 0.092 | Misc. Air Layers - Air Space | 0.025 | Insulation / Thermal Barriers - Rigid insulation | 0.05 | Masonry - Concrete Block | 0.193 | Metal - Stud Layer | 0.041 | Plasterboard | 0.016
|  | Basic Wall:Interior - Partition (92mm Stud):138584 | 138584 | FALSE | 3 | Plasterboard | 0.016 | Metal - Stud Layer | 0.092 | Plasterboard | 0.016
|  | Basic Wall:Exterior - Brick on Block:138157 | 138157 | TRUE | 6 | Masonry - Brick | 0.092 | Misc. Air Layers - Air Space | 0.025 | Insulation / Thermal Barriers - Rigid insulation | 0.05 | Masonry - Concrete Block | 0.193 | Metal - Stud Layer | 0.041 | Plasterboard | 0.016
Bathroom 1 | B104
|  | Basic Wall:Interior - Partition (92mm Stud):139143 | 139143 | FALSE | 3 | Plasterboard | 0.016 | Metal - Stud Layer | 0.092 | Plasterboard | 0.016
|  | Basic Wall:Party Wall - CMU Residential Unit Dimising Wall:139347 | 139347 | TRUE | 7 | Plasterboard | 0.016 | Metal - Stud Layer | 0.041 | Masonry - Concrete Block | 0.193 | Misc. Air Layers - Air Space | 0.05 | Masonry - Concrete Block | 0.193 | Metal - Stud Layer | 0.041 | Plasterboard | 0.016
|  | Basic Wall:Interior - Furring (152 mm Stud):189901 | 189901 | FALSE | 2 | Metal - Stud Layer | 0.136 | Plasterboard | 0.016
|  | Basic Wall:Interior - Furring (152 mm Stud):189901 | 189901 | FALSE | 2 | Metal - Stud Layer | 0.136 | Plasterboard | 0.016
|  | Basic Wall:Interior - Partition (92mm Stud):190140 | 190140 | FALSE | 3 | Plasterboard | 0.016 | Metal - Stud Layer | 0.092 | Plasterboard | 0.016
Living Room | A102
|  | Basic Wall:Exterior - Brick on Block:138237 | 138237 | TRUE | 6 | Masonry - Brick | 0.092 | Misc. Air Layers - Air Space | 0.025 | Insulation / Thermal Barriers - Rigid insulation | 0.05 | Masonry - Concrete Block | 0.193 | Metal - Stud Layer | 0.041 | Plasterboard | 0.016
|  | Basic Wall:Interior - Partition (92mm Stud):139939 | 139939 | FALSE | 3 | Plasterboard | 0.016 | Metal - Stud Layer | 0.092 | Plasterboard | 0.016
|  | Basic Wall:Exterior - Brick on Block:138310 | 138310 | TRUE | 6 | Masonry - Brick | 0.092 | Misc. Air Layers - Air Space | 0.025 | Insulation / Thermal Barriers - Rigid insulation | 0.05 | Masonry - Concrete Block | 0.193 | Metal - Stud Layer | 0.041 | Plasterboard | 0.016
Bathroom 2 | A204
|  | Basic Wall:Interior - Partition (92mm Stud):144586 | 144586 | FALSE | 3 | Plasterboard | 0.016 | Metal - Stud Layer | 0.092 | Plasterboard | 0.016
|  | Basic Wall:Interior - Partition (92mm Stud):203998 | 203998 | FALSE | 3 | Plasterboard | 0.016 | Metal - Stud Layer | 0.092 | Plasterboard | 0.016
|  | Basic Wall:Interior - Furring (152 mm Stud):193247 | 193247 | FALSE | 2 | Metal - Stud Layer | 0.136 | Plasterboard | 0.016
|  | Basic Wall:Interior - Plumbing (152mm Stud):144783 | 144783 | FALSE | 3 | Plasterboard | 0.016 | Metal - Stud Layer | 0.152 | Plasterboard | 0.016
Kitchen | A103
|  | Basic Wall:Exterior - Brick on Block:138310 | 138310 | TRUE | 6 | Masonry - Brick | 0.092 | Misc. Air Layers - Air Space | 0.025 | Insulation / Thermal Barriers - Rigid insulation | 0.05 | Masonry - Concrete Block | 0.193 | Metal - Stud Layer | 0.041 | Plasterboard | 0.016
|  | Basic Wall:Interior - Partition (92mm Stud):139682 | 139682 | FALSE | 3 | Plasterboard | 0.016 | Metal - Stud Layer | 0.092 | Plasterboard | 0.016
|  | Basic Wall:Interior - Partition (92mm Stud):139783 | 139783 | FALSE | 3 | Plasterboard | 0.016 | Metal - Stud Layer | 0.092 | Plasterboard | 0.016
|  | Basic Wall:Interior - Furring (152 mm Stud):190933 | 190933 | FALSE | 2 | Metal - Stud Layer | 0.136 | Plasterboard | 0.016
Kitchen | B103
|  | Basic Wall:Exterior - Brick on Block:138157 | 138157 | TRUE | 6 | Masonry - Brick | 0.092 | Misc. Air Layers - Air Space | 0.025 | Insulation / Thermal Barriers - Rigid insulation | 0.05 | Masonry - Concrete Block | 0.193 | Metal - Stud Layer | 0.041 | Plasterboard | 0.016
|  | Basic Wall:Interior - Partition (92mm Stud):139143 | 139143 | FALSE | 3 | Plasterboard | 0.016 | Metal - Stud Layer | 0.092 | Plasterboard | 0.016
|  | Basic Wall:Interior - Partition (92mm Stud):190140 | 190140 | FALSE | 3 | Plasterboard | 0.016 | Metal - Stud Layer | 0.092 | Plasterboard | 0.016
|  | Basic Wall:Interior - Furring (152 mm Stud):189074 | 189074 | FALSE | 2 | Metal - Stud Layer | 0.136 | Plasterboard | 0.016
Bathroom 2 | B204
|  | Basic Wall:Interior - Partition (92mm Stud):143921 | 143921 | FALSE | 3 | Plasterboard | 0.016 | Metal - Stud Layer | 0.092 | Plasterboard | 0.016
|  | Basic Wall:Interior - Partition (92mm Stud):203347 | 203347 | FALSE | 3 | Plasterboard | 0.016 | Metal - Stud Layer | 0.092 | Plasterboard | 0.016
|  | Basic Wall:Interior - Furring (152 mm Stud):194166 | 194166 | FALSE | 2 | Metal - Stud Layer | 0.136 | Plasterboard | 0.016
|  | Basic Wall:Interior - Plumbing (152mm Stud):144138 | 144138 | FALSE | 3 | Plasterboard | 0.016 | Metal - Stud Layer | 0.152 | Plasterboard | 0.016
Bathroom 1 | A104
|  | Basic Wall:Party Wall - CMU Residential Unit Dimising Wall:139234 | 139234 | TRUE | 7 | Plasterboard | 0.016 | Metal - Stud Layer | 0.041 | Masonry - Concrete Block | 0.193 | Misc. Air Layers - Air Space | 0.05 | Masonry - Concrete Block | 0.193 | Metal - Stud Layer | 0.041 | Plasterboard | 0.016
|  | Basic Wall:Interior - Furring (152 mm Stud):190774 | 190774 | FALSE | 2 | Metal - Stud Layer | 0.136 | Plasterboard | 0.016
|  | Basic Wall:Interior - Furring (152 mm Stud):190774 | 190774 | FALSE | 2 | Metal - Stud Layer | 0.136 | Plasterboard | 0.016
|  | Basic Wall:Interior - Partition (92mm Stud):139783 | 139783 | FALSE | 3 | Plasterboard | 0.016 | Metal - Stud Layer | 0.092 | Plasterboard | 0.016
|  | Basic Wall:Interior - Partition (92mm Stud):139682 | 139682 | FALSE | 3 | Plasterboard | 0.016 | Metal - Stud Layer | 0.092 | Plasterboard | 0.016
Utility | A205
|  | Basic Wall:Interior - Partition (92mm Stud):144586 | 144586 | FALSE | 3 | Plasterboard | 0.016 | Metal - Stud Layer | 0.092 | Plasterboard | 0.016
|  | Basic Wall:Interior - Partition (92mm Stud):144684 | 144684 | FALSE | 3 | Plasterboard | 0.016 | Metal - Stud Layer | 0.092 | Plasterboard | 0.016
|  | Basic Wall:Interior - Furring (152 mm Stud):193247 | 193247 | FALSE | 2 | Metal - Stud Layer | 0.136 | Plasterboard | 0.016
|  | Basic Wall:Interior - Partition (92mm Stud):203998 | 203998 | FALSE | 3 | Plasterboard | 0.016 | Metal - Stud Layer | 0.092 | Plasterboard | 0.016
Utility | B205
|  | Basic Wall:Interior - Partition (92mm Stud):143921 | 143921 | FALSE | 3 | Plasterboard | 0.016 | Metal - Stud Layer | 0.092 | Plasterboard | 0.016
|  | Basic Wall:Interior - Partition (92mm Stud):144301 | 144301 | FALSE | 3 | Plasterboard | 0.016 | Metal - Stud Layer | 0.092 | Plasterboard | 0.016
|  | Basic Wall:Interior - Furring (152 mm Stud):194166 | 194166 | FALSE | 2 | Metal - Stud Layer | 0.136 | Plasterboard | 0.016
|  | Basic Wall:Interior - Partition (92mm Stud):203347 | 203347 | FALSE | 3 | Plasterboard | 0.016 | Metal - Stud Layer | 0.092 | Plasterboard | 0.016
Stair | A105
|  | Basic Wall:Exterior - Brick on Block:138157 | 138157 | TRUE | 6 | Masonry - Brick | 0.092 | Misc. Air Layers - Air Space | 0.025 | Insulation / Thermal Barriers - Rigid insulation | 0.05 | Masonry - Concrete Block | 0.193 | Metal - Stud Layer | 0.041 | Plasterboard | 0.016
|  | Basic Wall:Party Wall - CMU Residential Unit Dimising Wall:139234 | 139234 | TRUE | 7 | Plasterboard | 0.016 | Metal - Stud Layer | 0.041 | Masonry - Concrete Block | 0.193 | Misc. Air Layers - Air Space | 0.05 | Masonry - Concrete Block | 0.193 | Metal - Stud Layer | 0.041 | Plasterboard | 0.016
Room | B105
|  | Basic Wall:Exterior - Brick on Block:138310 | 138310 | TRUE | 6 | Masonry - Brick | 0.092 | Misc. Air Layers - Air Space | 0.025 | Insulation / Thermal Barriers - Rigid insulation | 0.05 | Masonry - Concrete Block | 0.193 | Metal - Stud Layer | 0.041 | Plasterboard | 0.016
|  | Basic Wall:Party Wall - CMU Residential Unit Dimising Wall:139347 | 139347 | TRUE | 7 | Plasterboard | 0.016 | Metal - Stud Layer | 0.041 | Masonry - Concrete Block | 0.193 | Misc. Air Layers - Air Space | 0.05 | Masonry - Concrete Block | 0.193 | Metal - Stud Layer | 0.041 | Plasterboard | 0.016
Roof | R301
|  | Basic Wall:Exterior - Brick on Block:184944 | 184944 | TRUE | 6 | Masonry - Brick | 0.092 | Misc. Air Layers - Air Space | 0.025 | Insulation / Thermal Barriers - Rigid insulation | 0.05 | Masonry - Concrete Block | 0.193 | Metal - Stud Layer | 0.041 | Plasterboard | 0.016
|  | Basic Wall:Exterior - Brick on Block:185101 | 185101 | TRUE | 6 | Masonry - Brick | 0.092 | Misc. Air Layers - Air Space | 0.025 | Insulation / Thermal Barriers - Rigid insulation | 0.05 | Masonry - Concrete Block | 0.193 | Metal - Stud Layer | 0.041 | Plasterboard | 0.016
|  | Basic Wall:Exterior - Brick on Block:185064 | 185064 | TRUE | 6 | Masonry - Brick | 0.092 | Misc. Air Layers - Air Space | 0.025 | Insulation / Thermal Barriers - Rigid insulation | 0.05 | Masonry - Concrete Block | 0.193 | Metal - Stud Layer | 0.041 | Plasterboard | 0.016
|  | Basic Wall:Exterior - Brick on Block:185014 | 185014 | TRUE | 6 | Masonry - Brick | 0.092 | Misc. Air Layers - Air Space | 0.025 | Insulation / Thermal Barriers - Rigid insulation | 0.05 | Masonry - Concrete Block | 0.193 | Metal - Stud Layer | 0.041 | Plasterboard | 0.016